## Sheet1
Components | Supplier | Catalogue Code | Unit Price (£) | Quantity | Subtotal (£) | Justification
Raspberry Pi 4B 4GB | Rapid Electronics LTD | 75-1008 | 43.3 | 1 | 43.3 | Strong computing power, good ROS compatibility
Lidar Module | Amazon | B0DCW3S4L8 | 24.99 | 1 | 24.99 | Used for scanning the terrain.
Camera Module | RS Components | 913-2664 | 14.27 | 1 | 14.27 | High-quality imaging for object recognition tasks
MPU-6050 Module | Amazon | B07DJ4KMBF | 4.99 | 1 | 4.99 | Provides acceleration and gyroscope data for robot orientation estimation
2000mAh 7.4 V Li-ion Battery | Amazon | B0C6THFXXQ | 12.5 | 1 | 12.5 | Long battery life, stable power supply
9-36V to USB 5V Transformer | Amazon | B09B829DL9 | 5.99 | 1 | 5.99 | Efficiently steps down battery voltage to 5V for Raspberry Pi
USB C Cable 30CM | Amazon | B0B95Z3RX8 | 3.99 | 1 | 3.99 | Used to power the Raspberry Pi
ROV Underwater Sealed Compartment 90mm * 240mm | Ovision | N/A | 38.7 | 1 | 38.7 | Serves as the main structure of the robot, housing electronic components and the ballast tank.
Mini Self-Priming Gear Pump | Amazon | B0DGGB2V59 | 7 | 1 | 7 | Used for injecting and extracting water into the syringe (ballast tank).
200ml Liquid Syringe with Tube | Amazon | B0DF7PT5PR | 3.5 | 1 | 3.5 | Serves as ballast tank.
TB6612FNG Dual Motor Driver Module | Amazon | B087R8ZRBF | 3.5 | 1 | 3.5 | Drives the water pump.
Waterproof 35kg Digital Servo | Amazon | B0CBBS6KX6 | 18.99 | 4 | 75.96 | Powers the fins to control the robot’s movement.
eSUN PETG 3D Printer Filament | Amazon | B0834JTP1K | 19.99 | 1 | 19.99 | Used for 3D printing clamps, grippers, and other structural parts.
TINMORRY TPU 3D Printer Filament | Amazon | B08HVQF4D8 | 14.99 | 1 | 14.99 | Flexible material for 3D printing the fins.
PVC Board 8mm Thick | Amazon | B0DBZW62ZL | 19.69 | 1 | 19.69 | Used to Secure the servo motor after cutting.
0.39 Inch PVC Rigid Tube Round Pipe 8mm | Amazon | B0DP1YZH8P | 4.99 | 1 | 4.99 | Connect gripper and robot body.
Waterproof 1.8kg Digital Servo | Amazon | B0BKQGNWYL | 6.78 | 1 | 6.78 | Enables actuation of the gripper mechanism.
M2 x 16mm Hex Socket Head Cap Screws | Amazon | B0F18196VW | 0.0599 | 2 | 0.1198 | Essential component for robot functionality
M3 x 6mm Hex Socket Head Cap Screws | Amazon | B0CJFPTSQ4 | 0.04495 | 19 | 0.85405 | Essential component for robot functionality
M3 x 10mm Hex Socket Head Cap Screws | Amazon | B0CJFM3F3V | 0.04495 | 24 | 1.0788 | Essential component for robot functionality
M3 x 16mm Hex Socket Head Cap Screws | Amazon | B0CJFMFQXX | 0.0799 | 18 | 1.4382 | Essential component for robot functionality
M3 x 20mm Hex Socket Head Cap Screws | Amazon | B0CJFPWB6D | 0.0899 | 4 | 0.3596 | Essential component for robot functionality
M4 x 25mm Hex Socket Head Cap Screws | Amazon | B0CJFLYQT1 | 0.1598 | 24 | 3.8352 | Essential component for robot functionality
M2 Self Locking Nuts | Amazon | B0CDPXDP7Q | 0.0849 | 2 | 0.1698 | Essential component for robot functionality
M3 Self Locking Nuts | Amazon | B0DK1FNVXF | 0.1058 | 49 | 5.1842 | Essential component for robot functionality
M4 Self Locking Nuts | Amazon | B093TCF5G2 | 0.2245 | 8 | 1.796 | Essential component for robot functionality
M3x4x5mm Threaded Insert Knurled Brass Nuts | Amazon | B0CRVLLGH4 | 0.4317 | 8 | 3.4536 | Essential component for robot functionality
Electrical Cable | Amazon | B0C7TJ9191 | 8.99 | 1 | 8.99 | Essential component for robot functionality
|  |  |  | TOTAL PRICE: | 332.4092